## Sheet2
| Arifact ID | Artifact Title
| RM-004 | System Architecture Requirements Matrix
| Revision: | Date:
| 1 | 2019-11-18 |  |  | Units | Hz | % | Hz | Hz | min | cm | cm | cm | % | % | T/F | s | % | s | Definitions: Onboard: This defines that an object is housed locally on the radar unit. The object is attached directly to the unit. Or in the case of software, it is run without any external processing. Trigger: Refers to an event which is intended to cause an LED to flash. These include system health status indicators, successful data transmissions, and error indicators. RPS: This refers to the entirety of our deliverable, i.e. the onboard computer, the positioner, the camera mount, and the software.
Team:
| 15 |  |  |  | Performance Measures | Input acceptance rate of LLA and GPGGA. | Percent of time in FOV (Excluding wrap time and aqcuisition time) | System health message output rate | Gimbal pointing update rate | Time to train a user how to use the user interface | Total computer hardware length | Total computer hardware width | Total computer hardware height | Percent of false/missed triggers presented by LEDs | Percent increase in target acquisition time from minimum acquisition time. | Processing is done onboard | Settling time of positioner | Offset measured at drone caused by camera mount tolerances | Initialization time after reboot (including power failure)
Prepared By:
Autumn
Checked By:
Market Ratings
| Market Requirements |  |  |  |  | 1 | 2 | 3 | 4 | 5 | 6 | 7 | 8 | 9 | 10 | 11 | 13 | 14 | 15 | Rating | Artifact ID
1 | RPS computer communicates through Ethernet | bar: 1; 3
2 | RPS tracks in-flight vehicle | bar: 2; 4; 10; 13
3 | RPS provides frequent status updates | bar: 3; 9
4 | User interface is intuitive and requires minimal training | bar: 5
5 | Onboard computer fits in existing housing | bar: 6 to 8; 11
6 | Computer stores previously configured settings | bar: 10 to 11; 15
7 | Camera can be mounted to antenna mount | bar: 14
Importance (optional)
|  |  | Ideal Values | Lower Acceptable Limit |  | 2 | 100% | 2 | 2 | N/A | N/A | N/A | N/A | N/A | N/A | N/A | N/A | N/A | N/A
|  |  |  | Ideal |  | 10 | 100% | 2 | 10 | 5 | N/A | N/A | N/A | 0 | 0 | T | 0.1 | 0 | 10
|  |  |  | Upper Acceptable Limit |  | N/A | N/A | N/A | N/A | 30 | 6.5 | 6.5 | 1.2 | 5 | 50 | N/A | 0.5 | 1 | 60
|  |  | Real Values | Target |  | 2 | 100% | 2 | 2 | 10 | <6.5 | <6.5 | <1.2 | 5 | 40 | T | 0.5 | 1 | 30
|  |  |  | Stretch |  | N/A | N/A | N/A | N/A | 5 | N/A | N/A | N/A | 0 | 10 | N/A | 0.1 | 0 | 10
|  |  |  | Predicted | Artifact
Value
|  |  |  | Measured | Artifact
Value
Revision History
| Rev. | Date. | By | Approval |  | 1: Description; 13: ECO
| 1.0 |  |  |  |  | 1: Initial release
| 1.1 | 2019-09-11 | Nick |  |  | 1: Added 5 additional market requirements
| 1.2 | 2019-09-13 | Joe | Garret |  | 1: Added additional market specifications
| 1.3 | 2019-09-17 | Garret | Joe |  | 1: Update After Face to Face With Mark and Daniel
| 1.4 | 2019-09-18 | Mark | Daniel Gunyan |  | 1: Reviewed and edited by IMSAR
| 1.5 | 2019-09-24 | Garret | Nick |  | 1: Updated based on feedback from initial TODO submission
| 1.6 | 2019-09-26 | Nick | Autumn |  | 1: Revised based on feedback from design review
| 1.7 | 2019-09-30 | Daniel | Joe |  | 1: Finished up final values and wording
| 1.8 | 2019-10-02 | Nick | Garret |  | 1: Fixed typos, reworded performance measure #10
| 1.9 | 2019-11-14 | Nick |  |  | 1: Added target/stretch values.